## Sheet1
|  | Bowl Capacity (L) | Max. Flour (kg) | Max. Dough weight (kg) | Water (L) | Bowl Speed | Mixing Speed | 240V or 380V | Power (w)
FS100A | Spiral mixer single phase 100t bowl 40kg flour 650x1080x1380
B10GFA | Planetary mixer single phase 10l bowl 2.5kg flour | 10 | 2.5 | 3.75 | 1.25 | / | 480/244/148 rpm | 240V | 600W
B20GA | Planetary mixer single phase 20l bowl 5kg flour | 20 | 5 | 7.5 | 2.5 | / | 462/317/197 rpm | 240V | 1100W
B40FA | Planetary mixer single phase 40l bowl 9kg flour | 40 | 9 | 13.5 | 4.5 | / | 497/170/109 rpm | 240V | 2100W
B60A | Planetary mixer single phase 60l bowl 25kg flour (2 motors) | 60 | 25 | 37.5 | 12.5 | / | 458/221/114 rpm | 380V | 2300W
B80A | Planetary mixer single phase 80l bowl 30kg flour (2 motors) | 80 | 30 | 45 | 15 | / | 458/221/114 rpm | 380V | 2700W
total dry ingredients which would include 2% salt, 1% sugar and 1% yeast and 5% oil in the case of majority of pizza doughs.. Also most pizza dough has approx. 60 to 65% water depending on the quality of the flour used and maker preference
Therefore a 31kg dough total ( IFM42) would need to work this way
18kg Flour
10.8 litres water ( based on 60% water)
360g salt
180g yeast
180g sugar
900ml oil
Below table is just a reference about the maximum quantity of making different food. There are many factors affecting such as the type of flour, temperature of water, etc.
Max. quantity
Product | Attachment | B10GFA | B20GA | B40FA | B60A | B80A
Egg white | Whisk | 1.0kg | 1.5kg | 4.0kg | 6.0kg | 8.0kg
Mashed potato | Flat beater | 2.0kg | 2.5kg | 8.0kg | 12.0kg | 16.0kg
Meringue | Whisk | 1.5litre | 2.0litre | 6.0litre | 9.0litre | 12.0litre
Waffle or pancake | Flat beater | 2.5litre | 3.0litre | 10.0litre | 15.0litre | 20.0litre
Whipped cream | Whisk | 3.5litre | 4.0litre | 14.0litre | 21.0litre | 28.0litre
Pizza dough (50% water) | Dough hook | 2.0kg | 2.5kg | 8.0kg | 12.0kg | 12.0kg
Pizza dough (60% water) | Dough hook | 2.5kg | 3.0kg | 10.0kg | 15.0kg | 20.0kg
Sponge cake | Whisk | 1.5kg | 2.0kg | 6.0kg | 9.0kg | 12.0kg
Pie dough | Flat beater | 2.0kg | 2.5kg | 8.0kg | 12.0kg | 16.0kg